## BOM
Category | Tag | Item | Specification | Qty | Unit | Unit Cost | Total
Purchased Equipment | P-101 | Pump — Centrifugal | 2 HP, 1" | 1 | pcs | 25000 | 25000
| TK-101 | Tank — Buffer | 200 L | 1 | pcs | 8000 | 8000
| F-101 | Tank — Filter | 150 L | 2 | pcs | 6000 | 12000
| CP-101 | Control Panel — Electrical Enclosure | 380×360 mm | 1 | pcs | 5000 | 5000
| XV-101 | Valve — Gate | ASME B16.34, Class 300, 3", Handwheel Operated | 1 | pcs | 5000 | 5000
| XV-102 | Valve — Gate | ASME B16.34, Class 300, 1", Handwheel Operated | 1 | pcs | 600 | 600
| NRV-101 | Valve — Check (Lift Type) | ASME B16.34, Class 300, ASTM A216 WCB, 1" | 1 | pcs | 1500 | 1500
| BV-101 | Valve — Ball | ASME B16.34, 1", Stainless Steel (SS304) | 1 | pcs | 800 | 800 | Summary | Cost
| PI-101 | Gauge — Pressure | 1/2" | 1 | pcs | 500 | 500 | Total Equipment Cost | 65400
| FE-101 | Flow Meter — Orifice Type | 1" | 1 | pcs | 7000 | 7000 | Total Piping Cost | 30055
Piping Components | L-101 | Main Header Pipe | ASTM A53 Gr B Sch40, 3" | 5.7 | m | 800 | 4560 | Total Structural Cost | 14520
| L-102 | Pump Process Line | ASTM A53 Gr B Sch40, 1" | 3.8 | m | 250 | 950 | Total Supports Cost | 9800
| L-103 | Instrument Branch Line | ASTM A53 Gr B Sch40, 1/2" | 0.3 | m | 150 | 45 | Total Sheet Metal Cost | 7600
| EL-101 | Elbow — 90° | ASME B16.9, ASTM A234 WPB, Ø3" | 7 | pcs | 600 | 4200 | Total Railing Cost | 5500
| EL-102 | Elbow — 90° | ASME B16.9, ASTM A234 WPB, Ø1" | 5 | pcs | 250 | 1250 | Total Electrical Cost | 910
| EL-103 | Elbow — 90° | ASME B16.9, ASTM A234 WPB, Ø1/2" | 1 | pcs | 150 | 150 | Total Fasteners Cost | 26120
| RED-101 | Reducer — Eccentric | ASME B16.9, 3"–1" | 2 | pcs | 500 | 1000 | Total Fabrication Cost | 460
| RED-102 | Reducer — Eccentric | ASME B16.9, 1"–1/2" | 1 | pcs | 500 | 500
| TEE-101 | Tee — Equal | ASME B16.9, ASTM A234 WPB, Ø3" | 1 | pcs | 400 | 400 | Labor Cost (Fabrication and Installation, 25% | 40091.25
| TEE-102 | Tee — Equal | ASME B16.9, ASTM A234 WPB, Ø1" | 1 | pcs | 400 | 400
| FL-101 | Flange — Weld Neck RF | ASME B16.5, Class 300, Ø3" | 9 | pcs | 1200 | 10800
| FL-102 | Flange — Weld Neck RF | ASME B16.5, Class 300, Ø1" | 4 | pcs | 500 | 2000 | Contingency, 10% | 16036.5
| FL-103 | Flange — Blind RF | ASME B16.5, Class 300, Ø3" | 1 | pcs | 1000 | 1000
| GS-101 | Gasket — Spiral Wound | ASME B16.20, Class 300, Ø3" | 10 | pcs | 200 | 2000 | Total Project Cost | 216492.75
| GS-102 | Gasket — Spiral Wound | ASME B16.20, Class 300, Ø1" | 4 | pcs | 200 | 800
Structural Frame | SF-101 | Square Tube — Carbon Steel | 60X60X3 mm, ASTM A500 (cut length as per design) | 24 | pcs | 550 | 13200
| SF-102 | Square Tube — Carbon Steel | 30X30X3 mm, ASTM A500 (cut length as per design) | 6 | pcs | 220 | 1320
Supports | PS-101 | Pipe Support — Adjustable Stand with Clamp Post | Ø80 Steel, Fabricated | 1 | pcs | 800 | 800
| PS-102 | Pipe Support — Adjustable Stand with Clamp Post | Ø40 Steel, Fabricated | 1 | pcs | 600 | 600
| PS-103 | Shoe Plate — Pipe Support | 200X100X20 mm, Carbon Steel | 2 | pcs | 300 | 600
| PS-104 | Web Plate — Pipe Support | 200X200X20 mm, Carbon Steel | 2 | pcs | 300 | 600
| PS-105 | Base Plate — Pipe Support | 100X100X10 mm, Carbon Steel | 2 | pcs | 200 | 400
| PS-106 | Pump Support — Welded Frame | U-Channel 200X200X45 mm, Length: 900 mm, ASTM A36 | 1 | pcs | 3000 | 3000
| PS-107 | Equipment Pedestal - Buffer Tank (Welded) | 650X615X105 mm, Steel, Fabricated | 1 | pcs | 2000 | 2000
| PS-108 | Stool Support - Filter Tank (Welded) | U-Channel 140X75X10 mm, Length: 130 mm, ASTM A36 | 6 | pcs | 300 | 1800
Sheet Metal | SM-101 | Base Plate — Steel | 10 mm thickness | 1 | m² | 2500 | 2500
| SM-102 | Base Plate — Steel | 6 mm thickness | 3.4 | m² | 1500 | 5100
Railings | RG-101 | Operator Safety Railing | 30×30×3 mm Steel, Painted Yellow | 1 | assy | 3500 | 3500
| RG-102 | Control Panel Safety Railing | 30×30×3 mm Steel, Painted Yellow | 1 | assy | 2000 | 2000
Electrical | EL-101 | Cable — Electrical Power | Copper, 3C × 2.5 mm², PVC Insulated | 2 | m | 80 | 160
| EL-102 | Cable — Control | Copper, 2C × 1.5 mm², PVC Insulated | 7 | m | 50 | 350
| EL-103 | Cable Gland | Nylon, M20 | 1 | pcs | 100 | 100
| EL-104 | Terminal Block | DIN Rail Mounted, Multi-terminal | 1 | pcs | 300 | 300
Fasteners | FH-101 | Bolt — Stud | ASTM A193 B7, M30 × 130 mm | 40 | pcs | 150 | 6000
| FH-102 | Nut — Hex | ASTM A194 2H, M30 | 80 | pcs | 75 | 6000
| FH-103 | Washer — Flat | Hardened Steel, M30 | 80 | pcs | 75 | 6000
| FH-104 | Bolt — Stud | ASTM A193 B7, M24 × 85 mm | 20 | pcs | 80 | 1600
| FH-105 | Nut — Hex | ASTM A194 2H, M24 | 40 | pcs | 40 | 1600
| FH-106 | Washer — Flat | Hardened Steel, M24 | 40 | pcs | 40 | 1600
| FH-107 | Bolt — Hex | DIN 8676, M39 × 80 mm | 2 | pcs | 200 | 400
| FH-108 | Nut — Hex | DIN 934, M39 | 2 | pcs | 100 | 200
| FH-109 | Washer — Flat | DIN 125, M39 | 2 | pcs | 100 | 200
| FH-110 | Bolt — Hex | DIN 8676, M18 | 4 | pcs | 60 | 240
| FH-111 | Nut — Hex | DIN 934, M18 | 4 | pcs | 30 | 120
| FH-112 | Washer — Flat | DIN 125, M18 | 4 | pcs | 30 | 120
| FH-113 | Bolt — Hex | DIN 8676, M16 | 12 | pcs | 40 | 480
| FH-114 | Nut — Hex | DIN 934, M16 | 12 | pcs | 20 | 240
| FH-115 | Washer — Flat | DIN 125, M16 | 12 | pcs | 20 | 240
| FH-116 | Bolt — Hex | DIN 8676, M14 | 2 | pcs | 30 | 60
| FH-117 | Nut — Hex | DIN 934, M14 | 2 | pcs | 15 | 30
| FH-118 | Washer — Flat | DIN 125, M14 | 2 | pcs | 15 | 30
| FH-119 | Bolt — Hex | DIN 8676, M12 | 24 | pcs | 20 | 480
| FH-120 | Nut — Hex | DIN 934, M12 | 24 | pcs | 10 | 240
| FH-121 | Washer — Flat | DIN 125, M12 | 24 | pcs | 10 | 240
Fabrication Miscellanous | FM-101 | Welding Electrode — E6013 | Ø3.2 mm | 2 | kg | 150 | 300
| FM-102 | Grinding Disc | Steel, 100 mm | 2 | pcs | 80 | 160
Note: Unit costs are estimated based on available supplier price lists and online market references. Prices are average market estimates and may vary depending on supplier and quantity.
Refer to reference section for source links used in price estimation.

## Reference
References
Material | Listing | Link
1. Pipe & General Material Prices | The Project Estimate | https://www.theprojectestimate.com/gi-pipe-price-list/
2. Gate Valve | Tools PH | https://toolsph.com/gate-valve-price/
3. Electrical Wire Prices (per meter) | Tools PH | https://toolsph.com/electric-wire-price/
4. Welding Electrodes | Shoppee | https://shopee.ph/5-KG-Electroweld-6013-Welding-Electrode-%28AWS-E6013%29-i.466484604.10311312054
5. Structural Steel / Tubular Steel Prices | Tools PH | https://toolsph.com/tubular-steel-price/
6. General Pricing | Shoppee | https://shopee.ph/list/plumbing%20tools